## BOM
QuickBot MOOV v2 Parts
Order Item | Parts Contained | Order | Part Quantity | Needed Part | Price | Total | Vender | Octopart
|  | Quantity | Per Order | Quantity | Per Unit | Part Cost | Link | Link
Magician Chassis | - | 1 | - | - | 14.95 | 14.95 | SparkFun
| Top Chassis Plate | - | 1 | 1 | - | - | -
| Bottom Chassis Plate | - | 1 | 1 | - | - | -
| Motor Holder | - | 4 | 4 | - | - | -
| Speed Board Disc | - | 2 | 2 | - | - | -
| Motor | - | 2 | 2 | - | - | -
| Omni Wheel | - | 1 | 1 | - | - | -
| Wheel | - | 2 | 2 | - | - | -
| L25 Spacer | - | 8 | 6 | - | - | -
| L10 Spacer | - | 4 | 4 | - | - | -
| M3*30 Screw | - | 4 | 4 | - | - | -
| M3*6 Screw | - | 24 | 20 | - | - | -
| M3 Nut | - | 8 | 4 | - | - | -
Dual Wheel Watcher Rotation Encoder Kit |  | 1 | - | - | 39.95 | 39.95 | Solarbotics
| Wheel Encoder | - | 2 | 2 | - | - | -
| Encoder Ribbon Cable | - | 2 | 2 | - | - | -
| Female Molex Crimp Pins | - | 10 | 10 | - | - | -
| 5-pin Molex Header | - | 2 | 2 | - | - | -
| Encoder Disc Sticker | - | 2 | 2 | - | - | -
Compact USB Wi-Fi Adapter with 4" Antenna | Wifi Dongle | 1 | 1 | 1 | 12.95 | 12.95 | Logic Supply
DC Barrel Jack to 2-Pin Terminal Block Adapter | DC Barrel Plug | 1 | 1 | 1 | 1.95 | 1.95 | Pololu
400-Point Breadboard | Breadboard | 1 | 1 | 1 | 3.75 | 3.75 | Pololu
350-Piece Wire Kit with Adjustable Case |  | 1 | - | - | 11.95 | 11.95 | Pololu
| 4/10" Breadboard jumper wires (orange) | - | 25 | 6 | - | - | -
| 5/10" Breadboard jumper wires (yellow) | - | 25 | 4 | - | - | -
Sharp GP2Y0A21YK0F Analog Distance Sensor 10-80cm | IR Sensors | 5 | 1 | 5 | 9.95 | 49.75 | Pololu
3-Pin Female JST PH-Style Cable (30 cm) with Male Pins for 0.1" Housings | 3-pin Female JST IR Sensor Connector | 5 | 1 | 5 | 1.25 | 6.25 | Pololu
2-Pin Female JST PH-Style Cable (14cm) | 2-pin Female Larger JST Volt Reg Connector | 2 | 1 | 2 | 0.75 | 1.5 | Pololu
Rocker Switch: 3-Pin, SPDT, 10A | 3-pin Rocker Switch | 1 | 1 | 1 | 0.75 | 0.75 | Pololu
0.100" (2.54 mm) Breakaway Male Header: 1x40-Pin, Straight | 6-pin Male Breakaway Header Pins | 1 | 6 | 2 | 0.99 | 0.99 | Pololu
Wires with Pre-crimped Terminals 50-Piece Rainbow Assortment M-M 6" | 6" M-M Jumper Wires | 1 | 50 | 18 | 9.95 | 9.95 | Pololu
Male Crimp Pins for 0.1" Housings 100-Pack | 0.1" Male Crimp Pins | 1 | 100 | 61 | 7.95 | 7.95 | Pololu
0.1" (2.54mm) Crimp Connector Housing: 1x1-Pin 25-Pack | 1x1-pin 0.1" Crimp Connect Housing | 1 | 25 | 17 | 0.59 | 0.59 | Pololu
0.1" (2.54mm) Crimp Connector Housing: 1x2-Pin 25-Pack | 1x2-pin 0.1" Crimp Connect Housing | 1 | 25 | 18 | 0.69 | 0.69 | Pololu
0.1" (2.54mm) Crimp Connector Housing: 1x3-Pin 25-Pack | 1x3-pin 0.1" Crimp Connect Housing | 1 | 25 | 1 | 0.79 | 0.79 | Pololu
0.1" (2.54mm) Crimp Connector Housing: 1x5-Pin 10-Pack | 1x5-pin 0.1" Crimp Connect Housing | 1 | 10 | 1 | 0.69 | 0.69 | Pololu
Machine Screw: #4-40, 1/2" Length, Phillips (25-pack) | 1/2" 4-40 Screw | 1 | 25 | 16 | 0.99 | 0.99 | Pololu
Machine Screw: #4-40, 1/4" Length, Phillips (25-pack) | 1/4" 4-40 Screw | 1 | 25 | 10 | 0.99 | 0.99 | Pololu
Machine Hex Nut: #4-40 (25-pack) | 4-40 Nut | 1 | 25 | 22 | 0.99 | 0.99 | Pololu
Angle Bracket - 4-40 | 4-40 Angle Bracket | 10 | 1 | 10 | 0.5 | 5 | SparkFun
Resistor Kit - 1/4W (500 total) |  | 1 | - | - | 7.95 | 7.95 | SparkFun
| 20K Ohm Resistor (red-black-orange-gold) | - | 25 | 5 | - | - | -
| 10K Ohm Resistor (brown-black-orange-gold) | - | 25 | 5 | - | - | -
BeagleBone Black | BeagleBone Black | 1 | 1 | 1 | 44.95 | 44.95 | SparkFun | http://octopart.com/bb-bblk-000-circuitco+electronics-26478322
H-Bridge Motor Driver 1A | H-Bridge | 1 | 1 | 1 | 2.35 | 2.35 | SparkFun | http://octopart.com/sn754410ne-texas+instruments-1320
Logic Level Converter Bi-Directional | Logic Level Converter | 1 | 1 | 1 | 2.95 | 2.95 | SparkFun
"Uh-oh" Battery Level Indicator Kit | Uh-Oh Battery Indicator Board | 1 | 1 | 1 | 5.95 | 5.95 | SparkFun
DC-DC LM2596 Converter Adjustable Step Down Regulator 1.2-35V |  | 2 | - | - | 2.2 | 4.4 | Ebay
| Voltage Regulator | - | 1 | 2 | - | - | -
| 2-pin Female Larger JST Volt Reg Connector | - | 2 | 4 | - | - | -
10 pairs JST Plug Connector RC Lipo Battery Male/Female | Male Red Battery Connectors | 1 | 10 | 2 | 3.31 | 3.31 | Amazon
Anytime Tools 127 pc Heat Shrink Wire Wrap | 1/2" Heat Shrink Tubing | 1 | 127 | 2 | 9.45 | 9.45 | Amazon
TEKTON 6235 Assorted Cable Ties, 200-Piece | Zip Ties | 1 | 200 | 3 | 6.2 | 6.2 | Amazon
Velcro Brand Sticky Back Coins | 1sq-in Velcro | 1 | 15 | 2 | 2.49 | 2.49 | Amazon
Turnigy 1000mAh 3S 25C Lipoly Battery | LiPo Batteries | 1 | 15 | 2 | 3.49 | 3.49 | HobbyKing
Lipo Charger | LiPo Charger | 1 | 1 | 1 | 11.25 | 11.25 | HobbyKing
QuickBot Total (w/ IR Sensors) |  | 52 |  | 303 |  | 278.11
Tools
Crimping Tool: 0.1-1.0 mm² Capacity, 16-28 AWG | Crimper | 1 |  |  | 34.95 | 34.95 | Pololu
Stanley 84-096 5-Inch Needle Nose Plier | Needle Nose Pliers | 1 |  |  | 4 | 4 | Amazon
Dr. Meter¨ 60 Watts High-performance Soldering Iron | Soldering Iron | 1 |  |  | 9 | 9 | Amazon
Lead-Free Solder 5' Roll - LF-99 | Solder | 1 |  |  | 4 | 4 | Amazon
Feibao tools Wire Cutter Plier Yellow 4.5 Inch 125 Mm | Wire Cutters | 1 |  |  | 6.5 | 6.5 | Amazon
Irwin Industrial Tools 2078300 8-Inch Self-Adjusting Wire Stripper | Wire Strippers | 1 |  |  | 19.98 | 19.98 | Amazon
Tools Total |  | 4 |  |  |  | 78.43
Misc.
SD card |  | 1 |  |  | 6.5 | 6.5 | Amazon | http://octopart.com/102-adafruit+industries-28107416
DC Power Supply |  | 1 |  |  | 5.95 | 5.95 | SparkFun | http://octopart.com/276-adafruit+industries-29094024
Micro-HDMI Cable |  | 1 |  |  | 6.95 | 6.95 | Adafruit | http://octopart.com/1358-adafruit+industries-32978384
Ethernet Cable |  | 1 |  |  | 1.55 | 1.55 | Amazon
DC Barrel Jack Plug |  | 1 |  |  | 0.76 | 0.76 | SparkFun | http://octopart.com/1328-adafruit+industries-32978357
DC Wall Power Supply |  | 1 |  |  | 1.46 | 1.46 | Amazon
Multimeter |  | 1 |  |  | 11.46 | 11.46 | SparkFun
Misc Total |  | 7 |  |  |  | 34.63